## Week 1 Requirements List
Week 1 Deliverable
Requirements List Project / Product
| Project: | AlgaNova
| Group: | 9
| Revision: | 2
| Date: | 2026-07-24
ID | Requirement | Category | Target / Criterion | Unit | Demand / Wish | Weight | Comments
1 | Algae removal | Function | 120-> 200 | Kg/h | D | 8% | Removal efficiency
2 | Water depth operation | Geometry | 0 - 1 | m | D | 7% | Range of operation
3 | Operating speed | Performance | ~1 | Km/h | D | 5% | Ensures efficient cleaning
4 | Noise emission | Ergonomics | ~60 | dB | W | 3% | Low noise during operation.
5 | Energy consumption | Sustainability | <500 | W | D | 6% | Energy-efficient operation.
6 | Operating Duration | Performance | 4->6 | h | D | 4% | Continuous operation for 4 hours.
7 | Algae storage capacity | Function | 200 -> 250 | Kg | D | 5% | Reduces unloading frequency.
8 | Machine weight | Geometry | <500 | Kg | W | 7% | Lightweight and portable.
9 | Regular Maintenance (Cleaning) | Cost | 100 | Euros | D | 4% | Easy and low-cost maintenance.
10 | Harmful emissions | Safety | None | None | D | 5% | Environmentally friendly operation.
11 | Corrosion Resistance | Manufacturing | Visual Inspection | None | W | 3% | Rust-resistant materials used.
12 | Compact design (Surface Area) | Geometry | <5 | m^2 | W | 4% | Easy to transport and store.
13 | Attractive appearance | Ergonomics | public opinion on design | None | W | 3% | Modern and user-friendly design
14 | Durability | Other | 10 | years/warranty | D | 3% | Long service life.
15 | Machine Safety & Electrical and Radio Regulations | Other | Class 1 | None | D | 3% | Meets Class 1 standards.
16 | Battery Safety Regulations | Other | UN 38.3 Certification. | None | D | 3% | Complies with UN 38.3
17 | Comply to the Federal Waterway Permit (Strom- und Schifffahrtpolizeiliche Genehmigung ) | Other | Conform to legal requirements | None | D | 4%
18 | Water Use Permit (Wasserrechtliche erlaubnis) | Other | Conform to legal requirements | None | D | 4%
19 | Biodiversity & Habitat Protection (Naturschutzrecht) | Other | Conform to legal requirements | None | D | 3%
20 | Scalability | Manufacturing | Adaptable to Canal width | m | W | 2% | Adaptable to different canal widths.
21 | Water proof | Safety | IPX6 | None | D | 4% | IPX6 water-resistant design.
22 | Must not block canal Navigation | Geometry | Stoppage time of other simultaneously occuring activities | min | D | 3% | Simultaneous operation of other canal activities
23 | Preserve canal infrastructure | Ergonomics | No reconstruction nor destruction of the currrents canal's infrastructure | None | D | 5% | Not aiming at altering the canals infrastrutcture to accomodate the system
24 | weather resistant | Performance | Should Operable in hot,sunny,moist and rainy weather conditions | None | D | 2% | The system will be mostly operational during warm sunny weathers, as we experience a heavy algal infestations during these periods
25
26
27
28
29
30
[5 empty] | Total Weight | 1
[5 empty] | Check | OK

## Week 2 Morphological Box
Week 2 Deliverable
Morphological Box Project / Product
| Project: | AlgaNova
| Group: | 9
| Revision: | 1
| Date: | 22/07/2026
[8 empty] | Concept 1 |  | Concept 2 |  | Concept 3
[8 empty] | name | Human base Collection | name | Hybrid Power collection | name | Conveyor system
ID | Function | Solution 1 | Solution 2 | Solution 3 | Solution 4 | Solution 5 | Solution 6 | Selection | pick one concept for each function | Selection | pick one concept for each function | Selection | pick one concept for each function
1 | Mobility | Walking | Paddeling | Swimming | Submerged Electric Propellers | Surface Paddle wheel Drives | Hybrid system (pedal battery power assist propulsion) | 2 | Paddeling | 6 | Hybrid system (pedal battery power assist propulsion) | 4 | Submerged Electric Propellers
2 | Navigate to Area | Human eye | GPS Navigation System | AI Automated Navigation (Through Satelite) | Remote control Navigation (Semi Automated) | Embedded Motion sensors and Camera |  | 1 | Human eye | 1 | Human eye | 5 | Embedded Motion sensors and Camera
3 | Collect Algae-Water-Debris Mixture | Trident | Collection Net | Vaccum water Suction system | ELectrical power assisted Manual Conveyor system | Electrical powerd Conveyor system | Lifting scoop | 1 | Trident | 4 | ELectrical power assisted Manual Conveyor system | 5 | Electrical powerd Conveyor system
4 | Separate Algae-Debris from water | Perforated Basket | Perforated Belt Conveyor | Net |  |  |  | 1 | Perforated Basket | 2 | Perforated Belt Conveyor | 2 | Perforated Belt Conveyor
5 | Store collected Algae-Debris | Bucket | Perforated Basket | Sequential Dumping spots |  |  |  | 3 | Sequential Dumping spots | 2 | Perforated Basket | 2 | Perforated Basket
6 | Monitor Storage Level | Human eye | Weight-Based Monitoring (Strain Gauge Load Cells) | Level/Volume Monitoring (IP67 Ultrasonic Distance Sensors) |  |  |  | 1 | Human eye | 2 | Weight-Based Monitoring (Strain Gauge Load Cells) | 3 | Level/Volume Monitoring (IP67 Ultrasonic Distance Sensors)
7 | Alarm/stop Collection | Person | Mechanical Bell system | Speaker |  |  |  | 1 | Person | 2 | Mechanical Bell system | 3 | Speaker
8 | Separation of Algae From Debris | Coars screening/ Sedimentation | [5 empty] | 1 | Coars screening/ Sedimentation | 1 | Coars screening/ Sedimentation | 1 | Coars screening/ Sedimentation
9 | Remove waste & Debris | Manual Dumping | Articulated Rear-Tipping Hopper |  |  |  |  | 1 | Manual Dumping | 1 | Manual Dumping | 2 | Articulated Rear-Tipping Hopper
10
11
12
13
14
15
16
17
18
19
20

## Week 2 Value Analysis
Week 2 Deliverable
Value Analysis Project / Product
| Project: | AlgaNova | [8 empty] | Value Scale: 0 (absolut useless solution) - 10 (ideal solution)
| Group: | 9
| Revision: | 1
| Date: | 2026-07-24
Transferred data from Requirements List - No editing here! | [5 empty] | Concept 1 |  |  | Concept 2 |  |  | Concept 3
ID | Requirement | Target / Criterion | Unit | Demand / Wish | Weight | Degree of Fulfillment | value [0…10] | weighted value | Degree of Fulfillment2 | value [0…10]2 | weighted value2 | Degree of Fulfillment3 | value [0…10]3 | weighted value3
1 | Water depth operation | 0 - 1 | m | D | 0.07 | 0-0.2m | 2 | 0.14 | 0-0.5m | 5 | 0.35 | 0-0.5m | 5 | 0.35
2 | Operating speed | ~1 | Km/h | D | 0.05 | 1->6 Km/h | 9 | 0.45 | 1->4 Km/h | 8 | 0.4 | 1->4 Km/h | 8 | 0.4
3 | Noise emission | ~60 | dB | W | 0.03 | ~5dB | 10 | 0.3 | 60 -> 70dB | 5 | 0.15 | 60 -> 80dB | 4 | 0.12
4 | Energy consumption | <500 | W | D | 0.06 | 0W | 9 | 0.54 | 250W | 8 | 0.48 | 450W | 6 | 0.36
5 | Operating Duration | 4->6 | h | D | 0.04 | 3h | 7 | 0.28 | 4h | 8 | 0.32 | 4h | 8 | 0.32
6 | Algae storage capacity | 200 -> 250 | Kg | D | 0.05 | 80Kg | 2 | 0.1 | 100Kg | 7 | 0.35 | 100Kg | 5 | 0.25
7 | Machine weight | <500 | Kg | W | 0.07 | Canoe + Gear + 2Crew =210Kg | 10 | 0.7 | Machine + Crew ~450Kg | 7 | 0.49 | Machine ~450Kg | 7 | 0.49
8 | Regular Maintenance (Cleaning) | 100 | Euros | D | 0.04 | 10 Euros | 10 | 0.4 | 100 Euros | 10 | 0.4 | 150 Euros | 8 | 0.32
9 | Harmful emissions | None | None | D | 0.05 | Zero Emission | 10 | 0.5 | None | 10 | 0.5 | None | 10 | 0.5
10 | Corrosion Resistance | Visual Inspection | None | W | 0.03 | Material mostly made of plastic | 9 | 0.27 | On a scale from 1-10: we put it at 7 | 7 | 0.21 | On a scale from 1-10: we put it at 7 | 6 | 0.18
11 | Compact design (Surface Area) | <5 | m^2 | W | 0.04 | ~3.25 | 8 | 0.32 | ~4 | 10 | 0.4 | 4 - >5 | 10 | 0.4
12 | Attractive appearance | public opinion on design | None | W | 0.03 | On a scale from 1-10: we put it at a 7 | 7 | 0.21 | On a scale from 1-10: we put it at a 8 | 8 | 0.24 | On a scale from 1-10: we put it at a 8 | 8 | 0.24
13 | Durability | 10 | years/warranty | D | 0.03 | Check | 10 | 0.3 | Check | 10 | 0.3 | Check | 10 | 0.3
14 | Machine Safety & Electrical and Radio Regulations | Class 1 | None | D | 0.03 | Check | 10 | 0.3 | Check | 10 | 0.3 | Check | 10 | 0.3
15 | Battery Safety Regulations | UN 38.3 Certification. | None | D | 0.03 | check | 10 | 0.3 | Check | 10 | 0.3 | Check | 10 | 0.3
16 | Comply to the Federal Waterway Permit (Strom- und Schifffahrtpolizeiliche Genehmigung ) | Conform to legal requirements | None | D | 0.04 | check | 10 | 0.4 | Check | 10 | 0.4 | Check | 10 | 0.4
17 | Water Use Permit (Wasserrechtliche erlaubnis) | Conform to legal requirements | None | D | 0.04 | check | 10 | 0.4 | Check | 10 | 0.4 | Check | 10 | 0.4
18 | Biodiversity & Habitat Protection (Naturschutzrecht) | Conform to legal requirements | None | D | 0.03 | Check | 10 | 0.3 | Check | 10 | 0.3 | Check | 10 | 0.3
19 | Scalability | Adaptable to Canal width | m | W | 0.02 | Check | 10 | 0.2 | Check | 10 | 0.2 | Check | 10 | 0.2
20 | Water proof | IPX6 | None | D | 0.04 | Check | 10 | 0.4 | Check | 10 | 0.4 | Check | 10 | 0.4
21 | Must not block canal Navigation | Stoppage time of other simultaneously occuring activities | min | D | 0.03 | Check | 10 | 0.3 | Check | 10 | 0.3 | Check | 10 | 0.3
22 | Preserve canal infrastructure | No reconstruction nor destruction of the currrents canal's infrastructure | None | D | 0.05 | Check | 10 | 0.5 | Check | 10 | 0.5 | Check | 10 | 0.5
23 | Water Resistant | Should Operable in hot,sunny,moist and rainy weather conditions | None | D | 0.02 | Check | 10 | 0.2 | Check | 10 | 0.2 | Check | 10 | 0.2
24 | [5 empty] | (20->25)Kg | 3 |  | (~50)Kg | 5 |  | (~70)Kg | 6
25
26
27
28
29
|  |  |  | Total Weight | 0.92 |  | ∑ | 7.81 |  | ∑ | 7.89 |  | ∑ | 7.53
|  |  |  | Check | Weights must sum to 1.000

## Lists (hidden)
Categories | Priority | Select
Function | D | 1
Performance | W | 2
Safety |  | 3
Geometry |  | 4
Manufacturing |  | 5
Cost |  | 6
Sustainability
Ergonomics
Other